## HowTo
Please first look up whether the name already exists.
https://cfconventions.org/Data/cf-standard-names/77/build/cf-standard-name-table.html
If yes, then look up IMOS-CF sheet as the info is already there. Please highlight it, and indicate the working group in the 1st column
If you're variable is CF compliant but not in the IMOS-CF list (or IMOS-nonCF), you'll have to create it in ATOMIX.
Lastly, if no convention exists then CREATE IT!! by using these guidelines: http://cfconventions.org/Data/cf-standard-names/docs/guidelines.html
The guidelines explains how to handle derivatives, ratios, and other variables
For parameter names, also check the SeaDataNet parameter vocabulary:
https://vocab.seadatanet.org/v_bodc_vocab_v2/vocab_relations.asp?lib=P02
https://vocab.seadatanet.org/p01-facet-search
http://seadatanet.maris2.nl/v_bodc_vocab_v2/vocab_relations.asp?lib=P08

## IMOS-CF
| %Parameter (short) Name | CF parameter | Standard name | Units of measurement | Dir positive | Reference datum | Data code | fillValue | validMin | validMax | NetcDF type
ATOMIX subgroup | what gets passed around in code | 1= CF compliant
| AIRT | 1 | air_temperature | degrees_Celsius |  |  | M | 999999 | -50 | 50 | float
| ATMP | 1 | air_pressure | Pascal |  |  | M | 999999 | 90000 | 110000 | float
| ATMS | 1 | air_pressure_at_sea_level | Pascal |  |  | M | 999999 | 90000 | 110000 | float
| BAT | 1 | volume_beam_attenuation_coefficient_of_radiative_flux_in_sea_water | m-1 |  |  | E | 999999 |  |  | float
| BOT_DEPTH | 1 | sea_floor_depth_below_sea_surface | m | down | sea surface | E | 999999 | 0 | 12000 | float
| CDIR | 1 | direction_of_sea_water_velocity | degree | clockwise | true north | V | 999999 | 0 | 360 | float
| CDIR_MAG | 1 | direction_of_sea_water_velocity | degree | clockwise | magnetic north | V | 999999 | 0 | 360 | float
| CNDC | 1 | sea_water_electrical_conductivity | S m-1 |  |  | C | 999999 | 0 | 50000 | float
All | CSPD | 1 | sea_water_speed | m s-1 |  |  | V | 999999 | 0 | 10 | float
All | DENS | 1 | sea_water_density | kg m-3 |  |  | D | 999999 |  |  | float
All | DEPTH | 1 | depth | m | down | sea surface | Z | 999999 | -5 | 12000 | float
| DEWT | 1 | dew_point_temperature | degrees_Celsius |  |  | M | 999999 | -50 | 50 | float
| DOX1 | 1 | mole_concentration_of_dissolved_molecular_oxygen_in_sea_water | umol l-1 |  |  | O | 999999 | 0 | 900000 | float
| DOX2 | 1 | moles_of_oxygen_per_unit_mass_in_sea_water | umol kg-1 |  |  | O | 999999 | 0 | 880000 | float
| DOXS | 1 | fractional_saturation_of_oxygen_in_sea_water | percent |  |  | O | 999999 |  |  | float
| DOXY | 1 | mass_concentration_of_oxygen_in_sea_water | kg m-3 |  |  | O | 999999 | 0 | 29 | float
| DOXY_TEMP | 1 | temperature_of_sensor_for_oxygen_in_sea_water | degrees_Celsius |  |  | T | 999999 | 0 | 50 | float
| HEADING | 1 | platform_yaw_angle | degree | clockwise | true north | E | 999999 | 0 | 360 | float
| HEADING_MAG | 1 | platform_yaw_angle | degree | clockwise | magnetic north | E | 999999 | 0 | 360 | float
| HEAT_NET | 1 | upward_heat_flux_in_air | W m-2 |  |  | F | 999999 |  |  | float
| HEIGHT_ABOVE_SENSOR | 1 | height | m | up | sensor | Z | 999999 | -12000 | 12000 | float
| HL | 1 | surface_upward_latent_heat_flux | W m-2 |  |  | F | 999999 |  |  | float
| HS | 1 | surface_upward_sensible_heat_flux | W m-2 |  |  | F | 999999 |  |  | float
| ISO17 | 1 | depth_of_isosurface_of_sea_water_potential_temperature | m | down | sea surface | E | 999999 |  |  | float
All | LATITUDE | 1 | latitude | degrees_north |  | WGS84 geographic coordinate system |  | 999999 | -90 | 90 | double
All | LONGITUDE | 1 | longitude | degrees_east |  | WGS84 geographic coordinate system |  | 999999 | -180 | 180 | double
| LW | 1 | surface_downwelling_longwave_flux_in_air | W m-2 |  |  | F | 999999 |  |  | float
| LW_NET | 1 | surface_net_upward_longwave_flux | W m-2 |  |  | F | 999999 |  |  | float
| MASS_NET | 1 | upward_mass_flux_of_air | kg m-2 s-1 |  |  | F | 999999 |  |  | float
| NOMINAL_DEPTH | 1 | depth | m | down | sea surface | Z | 999999 | -5 | 12000 | float
| NTRA | 1 | mole_concentration_of_nitrate_in_sea_water | umole l-1 |  |  | K | 999999 |  |  | float
| NTR2 | 1 | moles_of_nitrate_per_unit_mass_in_sea_water | umole kg-1 |  |  | K | 999999 |  |  | float
| PAR | 1 | downwelling_photosynthetic_photon_flux_in_sea_water | umole m-2 s-1 |  |  | F | 999999 |  |  | float
| PCO2 | 1 | surface_partial_pressure_of_carbon_dioxide_in_air | Pascal |  |  | K | 999999 |  |  | float
| PHOS | 1 | moles_of_phosphate_per_unit_mass_in_sea_water | umole kg-1 |  |  | K | 999999 |  |  | float
| PHO2 | 1 | mole_concentration_of_phosphate_in_sea_water | umole l-1 |  |  | K | 999999 |  |  | float
| PITCH | 1 | platform_pitch_angle | degree |  |  | E | 999999 | -180 | 180 | float
All | PRES | 1 | sea_water_pressure | dbar |  |  | Z | 999999 | -5 | 12000 | float
| PRES_REL | 1 | sea_water_pressure_due_to_sea_water | dbar |  |  | Z | 999999 | -15 | 12000 | float
All | PSAL | 1 | sea_water_practical_salinity | psu |  |  | S | 999999 | 0 | 41 | float
| Q | 1 | specific_humidity | 1 |  |  | M | 999999 | 0 | 150 | float
| RRATE | 1 | rainfall_rate | mm s-1 |  |  | M | 999999 |  |  | float
| RAIN_AMOUNT | 1 | thickness_of_rainfall_amount | mm |  |  | M | 999999 |  |  | float
| RELH | 1 | relative_humidity | percent |  |  | M | 999999 | 0 | 150 | float
| ROLL | 1 | platform_roll_angle | degree |  |  | E | 999999 | -180 | 180 | float
| SLCA | 1 | mole_concentration_of_silicate_in_sea_water | umole l-1 |  |  | K | 999999 |  |  | float
| SLC2 | 1 | moles_of_silicate_per_unit_mass_in_sea_water | umole kg-1 |  |  | K | 999999 |  |  | float
| SRAD | 1 | isotropic_shortwave_radiance_in_air | W m-1 sr-1 |  |  | F | 999999 |  |  | float
| SSPD | 1 | speed_of_sound_in_sea_water | m s-1 |  |  | A | 999999 | 1400 | 1600 | float
| SSS | 1 | sea_surface_salinity | 0.001 |  |  | S | 999999 | 2 | 41 | float
| SST | 1 | sea_surface_skin_temperature | degrees_Celsius |  |  | T | 999999 |  |  | float
| SSTI | 1 | sea_surface_temperature | degrees_Celsius |  |  | T | 999999 | -2.5 | 40 | float
| SSWV | 1 | sea_surface_wave_directional_variance_spectral_density | m2 s degree-1 |  |  | W | 999999 |  |  | float
| SW | 1 | surface_downwelling_shortwave_flux_in_air | W m-2 |  |  | F | 999999 |  |  | float
| SWSH | 1 | sea_surface_swell_wave_significant_height | m |  |  | W | 999999 | 0 | 100 | float
| SW_NET | 1 | surface_net_upward_shortwave_flux | W m-2 |  |  | F | 999999 |  |  | float
| TAU | 1 | magnitude_of_surface_downward_stress | Pascal |  |  | F | 999999 |  |  | float
All | TEMP | 1 | sea_water_temperature | degrees_Celsius |  |  | T | 999999 | -2.5 | 40 | float
All | TIME | 1 | time | days since 1950-01-01 00:00:00 UTC |  |  |  | 999999 | 0 | 90000 | double
| TURB | 1 | sea_water_turbidity | 1 |  |  | U | 999999 | 0 | 1000 | float
| UCUR | 1 | eastward_sea_water_velocity | m s-1 |  |  | V | 999999 | -10 | 10 | float
| UWND | 1 | eastward_wind | m s-1 |  |  | M | 999999 |  |  | float
| VAVH | 1 | sea_surface_wave_significant_height | m |  |  | W | 999999 | 0 | 100 | float
| VAVT | 1 | sea_surface_wave_zero_upcrossing_period | Second |  |  | W | 999999 | 0 | 100 | float
| VCUR | 1 | northward_sea_water_velocity | m s-1 |  |  | V | 999999 | -10 | 10 | float
| VDEN | 1 | sea_surface_wave_variance_spectral_density | m2 s |  |  | W | 999999 |  |  | float
| VDIR | 1 | sea_surface_wave_from_direction | degree | clockwise | true north | W | 999999 | 0 | 360 | float
| VDIR_MAG | 1 | sea_surface_wave_from_direction | degree | clockwise | magnetic north | W | 999999 | 0 | 360 | float
| VDIRT | 1 | sea_surface_wave_to_direction | degree | clockwise | true north | W | 999999 | 0 | 360 | float
| VWND | 1 | northward_wind | m s-1 |  |  | M | 999999 |  |  | float
| WCUR | 1 | upward_sea_water_velocity | m s-1 |  |  | V | 999999 | -5 | 5 | float
| WDIR | 1 | wind_to_direction | degree | clockwise | true north | M | 999999 | 0 | 360 | float
| WDIRF_AVG | 1 | wind_from_direction | degree | clockwise | true north | M | 999999 | 0 | 360 | float
| WPFM | 1 | sea_surface_wave_mean_period_from_variance_spectral_density_first_frequency_moment | Second |  |  | W | 999999 | 0 | 100 | float
| WPSM | 1 | sea_surface_wave_mean_period_from_variance_spectral_density_second_frequency_moment | Second |  |  | W | 999999 | 0 | 100 | float
| WPPE | 1 | sea_surface_wave_period_at_variance_spectral_density_maximum | Second |  |  | W | 999999 | 0 | 100 | float
| WSPD | 1 | wind_speed | m s-1 |  |  | M | 999999 |  |  | float
| WSPD_AVG | 1 | wind_speed | m s-1 |  |  | M | 999999 |  |  | float
| WSPD_MIN | 1 | wind_speed | m s-1 |  |  | M | 999999 |  |  | float
| WSPD_MAX | 1 | wind_speed | m s-1 |  |  | M | 999999 |  |  | float
| WWAV | 1 | sea_surface_wind_wave_to_direction | degree | clockwise | true north | W | 999999 | 0 | 360 | float
| WWSH | 1 | sea_surface_wind_wave_significant_height | m |  |  | W | 999999 | 0 | 100 | float
| XCO2_AIR | 1 | mole_fraction_of_carbon_dioxide_in_air | 1e-06 |  |  | K | 999999 |  |  | float
Note on E42: [Threaded comment] Your version of Excel allows you to read this threaded comment; however, any edits to it will get removed if the file is opened in a newer version of Excel. Learn more: https://go.microsoft.com/fwlink/?linkid=870924 Comment: NO! This is dimensionless- an accepted standard

## IMOS-nonCF
| %Parameter (short) Name | CF parameter | Standard name | Units of measurement | Dir positive | Reference datum | Data code | fillValue | validMin | validMax | NetcDF type
The short names gets passed around in code... choose wisely
ATOMIX subgroup | IMOS standards, but not CF ones. So we *could* change them | 1= CF compliant
ADCP/ADV | ABSI | 0 | backscatter_intensity_from_acoustic_beam | decibel |  |  | A | 999999 | 0 | 150 | float
ADCP/ADV | ABSI1 | 0 | backscatter_intensity_from_acoustic_beam_1 | decibel |  |  | A | 999999 | 0 | 150 | float
ADCP/ADV | ABSI2 | 0 | backscatter_intensity_from_acoustic_beam_2 | decibel |  |  | A | 999999 | 0 | 150 | float
ADCP/ADV | ABSI3 | 0 | backscatter_intensity_from_acoustic_beam_3 | decibel |  |  | A | 999999 | 0 | 150 | float
ADCP/ADV | ABSI4 | 0 | backscatter_intensity_from_acoustic_beam_4 | decibel |  |  | A | 999999 | 0 | 150 | float
ADCP/ADV | ABSIC1 | 0 | backscatter_intensity_from_acoustic_beam_1 | count |  |  | A | 999999 |  |  | float
ADCP/ADV | ABSIC2 | 0 | backscatter_intensity_from_acoustic_beam_2 | count |  |  | A | 999999 |  |  | float
ADCP/ADV | ABSIC3 | 0 | backscatter_intensity_from_acoustic_beam_3 | count |  |  | A | 999999 |  |  | float
ADCP/ADV | ABSIC4 | 0 | backscatter_intensity_from_acoustic_beam_4 | count |  |  | A | 999999 |  |  | float
| CMAG1 | 0 | particle_distribution_correlation_magnitude_from_acoustic_beam_1 | 1 |  |  | E | 999999 | 0 | 250 | float
| CMAG2 | 0 | particle_distribution_correlation_magnitude_from_acoustic_beam_2 | 1 |  |  | E | 999999 | 0 | 250 | float
| CMAG3 | 0 | particle_distribution_correlation_magnitude_from_acoustic_beam_3 | 1 |  |  | E | 999999 | 0 | 250 | float
| CMAG4 | 0 | particle_distribution_correlation_magnitude_from_acoustic_beam_4 | 1 |  |  | E | 999999 | 0 | 250 | float
| PERG1 | 0 | percentage_of_good_three_beam_solutions | percent |  |  | E | 999999 | 0 | 100 | float
| PERG2 | 0 | percentage_of_transformations_rejected | percent |  |  | E | 999999 | 0 | 100 | float
| PERG3 | 0 | percentage_of_measurements_with_more_than_one_beam_bad | percent |  |  | E | 999999 | 0 | 100 | float
| PERG4 | 0 | percentage_of_good_four_beam_solutions | percent |  |  | E | 999999 | 0 | 100 | float
| CDOM | 0 | concentration_of_coloured_dissolved_organic_matter | 1e-09 |  |  | K | 999999 | 0 | 375 | float
| CHC | 0 | mass_concentration_of_crude_hydrocarbon_in_sea_water | ug l-1 |  |  | E | 999999 |  |  | float
| CHR | 0 | mass_concentration_of_refined_hydrocarbon_in_sea_water | ug l-1 |  |  | E | 999999 |  |  | float
| CPHL | 0 | mass_concentration_of_inferred_chlorophyll_from_relative_fluorescence_units_in_sea_water | mg m-3 |  |  | K | 999999 | 0 | 100 | float
| CHLF | 0 | mass_concentration_of_inferred_chlorophyll_from_relative_fluorescence_units_in_sea_water | mg m-3 |  |  | K | 999999 | 0 | 100 | float
| CHLU | 0 | mass_concentration_of_inferred_chlorophyll_from_relative_fluorescence_units_in_sea_water | mg m-3 |  |  | K | 999999 | 0 | 100 | float
| CSPD_STD | 0 | sea_water_speed_standard_deviation | m s-1 |  |  | V | 999999 | 0 | 10 | float
Shear probe | DESC | 0 | profiling_descent_rate_of_instrument | m s-1 |  |  | E | 999999 | 0 | 5 | float
| DIR | 0 | from_direction | degree | clockwise | true north | E | 999999 | 0 | 360 | float
| DIR_MAG | 0 | from_direction | degree | clockwise | magnetic north | E | 999999 | 0 | 360 | float
Shear probe | DIRECTION | 0 | direction_of_the_profile | [7 empty] | char
| DIRT | 0 | to_direction | degree | clockwise | true north | E | 999999 | 0 | 360 | float
ADCP | DIST_ALONG_BEAMS | 0 | distance_from_sensor_along_beams | m |  | sensor | Z | 999999 | -12000 | 12000 | float
| DRYT | 0 | dry_bulb_temperature | degrees_Celsius |  |  | M | 999999 |  |  | float
| DYNHT | 0 | dynamic_height | m |  |  | E | 999999 |  |  | float
ADCP | ECUR | 0 | error_sea_water_velocity | m s-1 |  |  | V | 999999 | -5 | 5 | float
| FLU2 | 0 | fluorescence_in_sea_water | count |  |  | B | 999999 |  |  | float
All | FREQUENCY | 0 | frequency | Hz |  |  | E | 999999 | 0 | 900000 | float
| GDOP | 0 | radar_beam_intersection_angle | degree |  |  | E | 999999 | 0 | 180 | float
| HEAT | 0 | heat_content | 10^10 J m-2 |  |  | E | 999999 |  |  | float
| MAXZ | 0 | maximum_number_of_samples_in_vertical_profile | [7 empty] | int
| mean_depth | 0 | mean_cell_depth | m |  |  | E | 9999 | 0 | 10000 | float
| mean_height | 0 | mean_cell_height | m |  |  | E | 9999 | 0 | 100 | float
| NOBS | 0 | number_of_observations_considered | 1 | [6 empty] | byte
| OPBS | 0 | optical_backscattering_coefficient | 1 |  |  | C | 999999 |  |  | float
| CPAR | 0 | downwelling_corrected_photosynthetic_photon_flux_in_sea_water | percent |  |  | F | 999999 | 0 | 100 | float
All | PROFILE | 0 | unique_identifier_for_each_profile_feature_instance_in_this_file | [7 empty] | int
| SPCT | 0 | awac_spectra_calculation_method | [7 empty] | byte
| SPEC_CNDC | 0 | sea_water_specific_electrical_conductivity | S m-1 |  |  | C | 999999 | 0 | 50000 | float
| SSDS | 0 | sea_surface_wave_directional_spread | degree | clockwise | true north | W | 999999 | 0 | 360 | float
| SSDS_MAG | 0 | sea_surface_wave_directional_spread | degree | clockwise | magnetic north | W | 999999 | 0 | 360 | float
| SSWD | 0 | sea_surface_wave_from_direction_by_frequency | degree | clockwise | true north | W | 999999 | 0 | 360 | float
| SSWD_MAG | 0 | sea_surface_wave_from_direction_by_frequency | degree | clockwise | magnetic north | W | 999999 | 0 | 360 | float
| SSWDT | 0 | sea_surface_wave_to_direction_by_frequency | degree | clockwise | true north | W | 999999 | 0 | 360 | float
| SSWST | 0 | sea_surface_wave_to_directional_variance | m2 degree-1 |  |  | W | 999999 |  |  | float
| SSWV_MAG | 0 | sea_surface_wave_magnetic_directional_variance_spectral_density | m2 s degree-1 |  |  | W | 999999 |  |  | float
| SSWVT | 0 | sea_surface_wave_to_directional_variance_spectral_density | m2 s degree-1 |  |  | W | 999999 |  |  | float
| Sv | 0 | mean_volume_backscatter_coefficient | m-1 |  |  | A | 9999 | 0 | 1 | float
| SV_mean | 0 | mean_volume_backscatter | decibel |  |  | A | 999999 | -128 | 0 | float
| Sv_kurt | 0 | kurtosis_volume_backscatter | m-1 |  |  | A | 9999 | 0 | 1 | float
| Sv_pcnt_good | 0 | percent_Sv_samples_included | percent |  |  | A | 9999 | 0 | 1 | float
| Sv_sd | 0 | standard_deviation_volume_backscatter | m-1 |  |  | A | 9999 | 0 | 1 | float
| Sv_skew | 0 | skewness_volume_backscatter | m-1 |  |  | A | 9999 | 0 | 1 | float
| Sv_unfilt | 0 | mean_volume_backscatter_including_bad_data | m-1 |  |  | A | 9999 | 0 | 1 | float
| Sv_unfilt_kurt | 0 | kurtosis_volume_backscatter_including_bad_data | m-1 |  |  | A | 9999 | 0 | 1 | float
| Sv_unfilt_sd | 0 | standard_deviation_volume_backscatter_including_bad_data | m-1 |  |  | A | 9999 | 0 | 1 | float
| Sv_unfilt_skew | 0 | skewness_volume_backscatter_including_bad_data | m-1 |  |  | A | 9999 | 0 | 1 | float
| SWPD | 0 | sea_surface_peak_swell_wave_from_direction | degree | clockwise | true north | W | 999999 | 0 | 360 | float
| SWPD_MAG | 0 | sea_surface_peak_swell_wave_from_direction | degree | clockwise | magnetic north | W | 999999 | 0 | 360 | float
| SWPP | 0 | sea_surface_peak_swell_wave_period | Second |  |  | W | 999999 | 0 | 100 | float
| TIMESERIES | 0 | unique_identifier_for_each_timeseries_feature_instance_in_this_file | [7 empty] | int
| TURBF | 0 | sea_water_turbidity_in_FTU | 1 |  |  | U | 999999 | 0 | 1000 | float
| TRAJECTORY | 0 | unique_identifier_for_each_trajectory_feature_instance_in_this_file | [7 empty] | int
| UCUR_MAG | 0 | magnetic_eastward_sea_water_velocity | m s-1 |  |  | V | 999999 | -10 | 10 | float
| VBSC | 0 | volumetric_backscatter_coefficient | m-1 sr-1 |  |  | E | 999999 |  |  | float
| VCUR_MAG | 0 | magnetic_northward_sea_water_velocity | m s-1 |  |  | V | 999999 | -10 | 10 | float
| VDEV | 0 | sea_surface_wave_variance_spectral_density_from_velocity | m2 s |  |  | W | 999999 |  |  | float
| VDEP | 0 | sea_surface_wave_variance_spectral_density_from_pressure | m2 s |  |  | W | 999999 |  |  | float
| VDES | 0 | sea_surface_wave_variance_spectral_density_from_range_to_surface | m2 s |  |  | W | 999999 |  |  | float
ADCP/ADV | VEL1 | 0 | sea_water_velocity_from_acoustic_beam_1 | m s-1 |  |  | V | 999999 | -10 | 10 | float
ADCP/ADV | VEL2 | 0 | sea_water_velocity_from_acoustic_beam_2 | m s-1 |  |  | V | 999999 | -10 | 10 | float
ADCP/ADV | VEL3 | 0 | sea_water_velocity_from_acoustic_beam_3 | m s-1 |  |  | V | 999999 | -10 | 10 | float
| VOLT | 0 | voltage | V |  |  | E | 999999 | -100 | 100 | float
| VSF412 | 0 | volume_scattering_function_of_radiative_flux_in_sea_water_for_wavelength_412nm | m-1 sr-1 |  |  | E | 999999 |  |  | float
| VSF440 | 0 | volume_scattering_function_of_radiative_flux_in_sea_water_for_wavelength_440nm | m-1 sr-1 |  |  | E | 999999 |  |  | float
| VSF470 | 0 | volume_scattering_function_of_radiative_flux_in_sea_water_for_wavelength_470nm | m-1 sr-1 |  |  | E | 999999 | 0 | 0.5 | float
| VSF488 | 0 | volume_scattering_function_of_radiative_flux_in_sea_water_for_wavelength_488nm | m-1 sr-1 |  |  | E | 999999 |  |  | float
| VSF510 | 0 | volume_scattering_function_of_radiative_flux_in_sea_water_for_wavelength_510nm | m-1 sr-1 |  |  | E | 999999 |  |  | float
| VSF532 | 0 | volume_scattering_function_of_radiative_flux_in_sea_water_for_wavelength_532nm | m-1 sr-1 |  |  | E | 999999 | 0 | 0.5 | float
| VSF595 | 0 | volume_scattering_function_of_radiative_flux_in_sea_water_for_wavelength_595nm | m-1 sr-1 |  |  | E | 999999 |  |  | float
| VSF650 | 0 | volume_scattering_function_of_radiative_flux_in_sea_water_for_wavelength_650nm | m-1 sr-1 |  |  | E | 999999 |  |  | float
| VSF660 | 0 | volume_scattering_function_of_radiative_flux_in_sea_water_for_wavelength_660nm | m-1 sr-1 |  |  | E | 999999 |  |  | float
| VSF676 | 0 | volume_scattering_function_of_radiative_flux_in_sea_water_for_wavelength_676nm | m-1 sr-1 |  |  | E | 999999 |  |  | float
| VSF715 | 0 | volume_scattering_function_of_radiative_flux_in_sea_water_for_wavelength_715nm | m-1 sr-1 |  |  | E | 999999 |  |  | float
| WHTE | 0 | sea_surface_wave_significant_height_of_highest_one_tenth | m |  |  | W | 999999 | 0 | 100 | float
| WHTH | 0 | sea_surface_wave_significant_height_of_highest_one_third | m |  |  | W | 999999 | 0 | 100 | float
| WPMH | 0 | sea_surface_wave_zero_crossing_period | Second |  |  | W | 999999 | 0 | 100 | float
| WPTE | 0 | sea_surface_wave_period_of_highest_one_tenth | Second |  |  | W | 999999 | 0 | 100 | float
| WPTH | 0 | sea_surface_wave_period_of_highest_one_third | Second |  |  | W | 999999 | 0 | 100 | float
| WMPP | 0 | sea_surface_wave_maximum_zero_crossing_period | Second |  |  | W | 999999 | 0 | 100 | float
| WMSH | 0 | sea_surface_wave_zero_crossing_mean_height | m |  |  | W | 999999 | 0 | 100 | float
| WMXH | 0 | sea_surface_wave_maximum_height | m |  |  | W | 999999 | 0 | 100 | float
| WPDI | 0 | sea_surface_wave_from_direction_at_variance_spectral_density_maximum | degree | clockwise | true north | W | 999999 | 0 | 360 | float
| WPDI_MAG | 0 | sea_surface_wave_from_direction_at_variance_spectral_density_maximum | degree | clockwise | magnetic north | W | 999999 | 0 | 360 | float
| WPDIT | 0 | sea_surface_wave_to_direction_at_variance_spectral_density_maximum | degree | clockwise | true north | W | 999999 | 0 | 360 | float
| WSMP | 0 | sea_surface_wave_spectral_mean_period | Second |  |  | W | 999999 | 0 | 100 | float
| WSSH | 0 | sea_surface_wave_spectral_significant_height | m |  |  | W | 999999 | 0 | 100 | float
| WWDS | 0 | sea_surface_wind_wave_directional_spread | degree | clockwise | true north | W | 999999 | 0 | 360 | float
| WWPD | 0 | sea_surface_peak_wind_sea_wave_from_direction | degree | clockwise | true north | W | 999999 | 0 | 360 | float
| WWPD_MAG | 0 | sea_surface_peak_wind_sea_wave_from_direction | degree | clockwise | magnetic north | W | 999999 | 0 | 360 | float
| WWPP | 0 | sea_surface_peak_wind_sea_wave_period | Second |  |  | W | 999999 | 0 | 100 | float
| XCO2_WATER | 0 | mole_fraction_of_carbon_dioxide_in_sea_water | 1e-06 |  |  | K | 999999 |  |  | float

## ATOMIX
| Parameter (short) Name | CF parameter | Standard name | Units of measurement | Long name | Dir positive | Reference datum | Data code | fillValue | validMin | validMax | NetcDF type
Choose wisely, it will be used in code!
[5 empty] | Optional longer description of the variable | Optional | Optional | Leave empty |  |  |  |  | Comment
All | TIME | 1 | time | days, or Days since YYYY-MM-DDT00:00:00Z | Decimal day |  |  |  | -999999 |  |  | double | Why not seconds since 1950-01-01 00:00
All | PRES_REL | 1 | sea_water_pressure_due_to_sea_water | dbar | Sea water pressure equals 0 at sea-level | down |  |  | -999999 |  |  | double
All | DEPTH | 1 | depth | m |  | down | sea surface | Z | -999999 | -5 | 12000 | double
All | LATITUDE | 1 | latitude | degrees_north |  |  | WGS84 geographic coordinate system |  | -999999 | -90 | 90 | double
All | LONGITUDE | 1 | longitude | degrees_east |  |  | WGS84 geographic coordinate system |  | -999999 | -180 | 180 | double
All | TEMP | 1 | sea_water_temperature | degrees_Celsius | sea water temperature in-situ ITS-90 scale |  |  | T | -999999 | -2.5 | 40 | double
All | CNDC | 1 | sea_water_electrical_conductivity | S m-1 |  |  |  | C | -999999 | 0 | 50000 | double
All | PSAL | 1 | sea_water_practical_salinity | 1 |  |  |  | S | -999999 | 0 | 41 | double
All | DENS | 1 | sea_water_density | kg m-3 |  |  |  | D | -999999 |  |  | double
All | BVFSQ | 1 | square_of_brunt_vaisala_frequency_in_sea_water | (rad s-1)2 |  |  |  | T | -999999 | 0 | 10000 | double | Copied from CF: The phrase "square_of_X" means X*X. Frequency is the number of oscillations of a wave per unit time. Brunt-Vaisala frequency is also sometimes called "buoyancy frequency" and is a measure of the vertical stratification of the medium.
All | CSPD | 1 | water_speed | m s-1 |  |  |  | V | -999999 | 0 | 10 | double
All | PITCH | 1 | platform_pitch_angle | degree |  |  |  |  | -999999 | -180 | 180 | double
All | HEADING | 1 | platform_yaw_angle | degree |  | clockwise | true North |  | -999999 | 0 | 360 | double
All | HEADING_MAG | 1 | platform_yaw_angle | degree |  | clockwise | magnetic North |  | -999999 | 0 | 360 | double
All | ROLL | 1 | platform_roll_angle | degree |  |  |  |  | -999999 | -180 | 180 | double
All | EPSI | 1 | specific_turbulent_kinetic_energy_dissipation_in_sea_water | W kg-1 | dissipation rate of turbulent kinetic energy per unit mass in sea water estimated from individual shear probes / beams |  |  | T | -999999 | 1.00E-12 | 1.00E+00 | double | Copied from CF standard table: "Specific" means per unit mass. "Turbulent kinetic energy" is the kinetic energy of chaotic fluctuations of the fluid flow.
All | EPSI_FINAL | 0 | specific_turbulent_kinetic_energy_dissipation_in_sea_water | W kg-1 | final dissipation rate of turbulent kinetic energy per unit mass in sea water (averaged using all accepted shear probes / beams / or best estimate from single channel) |  |  |  | -999999 |  |  | double | This is the average (over probes, beams), final estimate
All | K_TEMP | 0 | water_vertical_diffusivity_of_heat | m2 s-1 |  |  |  | T | -999999 | 1.00E-12 | 100 | double
All | K_RHO | 0 | water_diapycnal_diffusivity | m2 s-1 |  |  |  | T | -999999 | 1.00E-12 | 100 | double
All | KAPPA_TEMP | 0 | seawater_molecular_diffusivity_temperature | m2 s-1 |  |  |  | P | -999999 | 1.00E-09 | 1.00E-05 | double
All | KVISC | 0 | kinematic_viscosity_of_water | m2 s-1 | Kinematic viscosity of (sea) water |  |  | P | -999999 | 1.00E-08 | 1.00E-04 | double
All | dTEMP_dZ | 0 | derivative_of_seawater_temperature_wrt_z | degrees_Celsius m-1 |  |  |  | T | -999999 | 0 | 100 | double
All | PROFILE | 0 | unique_identifier_for_each_profile_feature_instance_in_this_file | 1 |  |  |  |  | -999999 |  |  | int | Copied from IMOS
All | SECTION_NUMBER | 0 | unique_identifier_for_each_section_of_data_from_timeseries | 1 | A unique indentifier counter defining sections of the time series from the fast (or slow) channels extracted for dissipation estimates |  |  |  | -999999 |  |  | int | More useful for ADV/ADCP.
All | PSPD_REL | 1 | platform_speed_wrt_sea_water | m s-1 | Platform speed with respect to sea water |  |  |  | -999999 |  |  | double
Shear Probes | SHEAR | 0 | sea_water_velocity_shear | s-1 | rate of change of cross axis sea water velocity along transect measured by shear probes |  |  |  | -999999 |  |  | double
Shear Probes | VIB | 0 | platform_vibration | 1 | platform vibration detected by piezo-accelerometers |  |  |  | -999999 |  |  | double
Shear Probes | ACC | 0 | platform_acceleration | m s-2 | platform acceleration detected by accelerometers |  |  |  | -999999 |  |  | double
Shear Probes | SH_SPEC | 0 | shear_probe_spectrum | s-2 cpm-1 | cyclic wavenumber spectrum of sea water velocity shear |  |  |  | -999999 | 1.00E-12 | 1.00E+00 | double | Matrix where every column represents a shear probe.
Shear Probes | SH_SPEC_CLEAN | 0 | shear_probe_spectrum_clean | s-2 cpm-1 | cleaned cyclic wavenumber spectrum of sea water velocity shear |  |  |  | -999999 |  |  | double
Shear Probes | A_SPEC | 0 | acceleration_sensor_spectrum | m2 s-4 cpm-1 | acceleration spectrum from accelerometers |  |  |  | -999999 | 1.00E-12 | 1.00E+00 | double | Matrix where every column represents a acceleration sensor.
Shear Probes | AP_SPEC | 0 | vibration_sensor_spectrum | 1 | vibration spectrum from vibration sensors |  |  |  | -999999 | 1.00E-12 | 1.00E+12 | double | Matrix where every column represents a vibration sensor.
Shear Probes | SH_A_SPEC | 0 | shear_and_acceleration_cross-spectral_matrix |  | Complex cross-spectral matrix of shear and acceleration |  |  |  | -999999 |  |  | double
Shear Probes | SH_AP_SPEC | 0 | shear_and_vibration_cross-spectral_matrix |  | Complex cross-spectral matrix of shear and vibration |  |  |  | -999999 |  |  | double
ADV/Shear probes | KMAX | 0 | maximum_wavenumber_used_for_estimating_turbulent_kinetic_energy_dissipation | cpm | maximum wavenumber for integration of shear spectrum |  |  |  | -999999 | 0 | 1000 | double
Shear probes | FOM | 0 | figure_of_merit | - | Figure of merit of shear spectrum relative to the model spectrum. It is MAD multiplied by the sqrt( degrees of freedom) of the spectra |  |  |  | -999999 |  |  | double
ADV/Shear probes | MAD | 0 | mean_absolute_deviation | - | mean absolute deviation of shear spectrum relative to the model spectrum |  |  |  | -999999 |  |  | double
ADV/Shear probes | DOF | 0 | degrees_of_freedom_of_spectrum | [5 empty] | -999999 | 0 | 500 | double
ADV/Shear probes | FREQ | 0 | frequency | Hz |  |  |  |  | -999999 | 0 | 10000 | double
ADV/Shear probes | FREQ_W | 0 | angular_frequency | rad s-1 |  |  |  |  | -999999 | 0 | 10000 | double
ADV/Shear probes | KCYC | 0 | cyclic_wavenumber | cpm | wavenumber along the direction of instrument motion in cycles per meter |  |  |  | -999999 | 0 | 10000 | double
ADV | MAD_SQRT_DOF | 0 | mean_absolute_deviation_multiplied_sqrt_of_degrees_of_freedom | [5 empty] | -999999 | 0 | 1000 | double
ADV | KMIN | 0 | minimum_wavenumber_used_for_estimating_turbulent_kinetic_energy_dissipation | cpm | minimum wavenumber for integration of shear spectrum |  |  |  | -999999 | 0 | 1000 | double
ADV | DIR_CSPD | 0 | direction_of_water_speed | degree |  | counterclockwise | east |  | -999999 | 0 | 360 | double
ADV | ROT_AXIS | 0 | axis_of_rotation_from_east_to_x |  | Rotation axis in the geographical coordinates system used to rotate from the geographical to the analysis frame of reference |  |  |  | -999999 | -1 | 1 | double
ADV | ROT_ANGLE | 1 | angle_of_rotation_from_east_to_x | degree | Rotation angle for rotating data in the geographical coordinates into the analysis frame of reference. To do the opposite, change the sign of ROT_angle | counterclockwise | east |  | -999999 | 0 | 360 | double
ADV | ANISO | 0 | ratio_of_large_turbulence_length_scale_to_smallest_kolmogorov_length | - |  |  |  |  | -999999 | 1 |  | double
ADV | UVW_VEL | 0 | water_velocity_in_the_analysis_frame_of_reference | ms-1 | The measurements have been rotated into a frame of reference for which the x (longitudinal) axis coincides with the direction of mean water speed |  | Background flow | V | -999999 | -10 | 10 | double
ADV | UVW_VEL_SPEC | 0 | power_spectrum_density_of_velocity_in_the_analysis_frame_of_reference | (m s-1)2 s | Summation of the spectra across all frequencies is equal to the signal's variance in time-domain. |  |  | V | -999999 | 1.00E-12 | 1.00E+00 | double | Takes less space to simply save the spectra in frequency space. Avoids having a large matrix for the time-variable wavenumber vector
ADV | XYZ_VEL | 0 | water_velocity_measured_in_instrument_coordinates | ms-1 |  |  |  | V | -999999 | -10 | 10 | double
ADV | BEAM_VEL | 0 | water_velocity_measured_in_beam_coordinates | ms-1 |  |  |  | V | -999999 | -10 | 10 | double
ADV | ENU_VEL | 0 | water_velocity_in_geographical_coordinates | ms-1 |  |  | Geographical | V | -999999 | -10 | 10 | double
ADV | UVW_VEL_DETRENDED | 0 | water_velocity_in_the_analysis_frame_of_reference_detrended | ms-1 | These velocities in the analysis frame of reference have been detrended. The signal may include surface wave, motion contamination, in addition to the turbulence signal |  |  | V | -999999 | -5 | 5 | double
ADV | UVW_VEL_RMS | 0 | water_velocity_in_the_analysis_frame_of_reference_standard_deviation_root_mean_square | ms-1 | An rms calculation on a detrended timeseries (mean removed) is the same as the standard deviation |  |  | V | -999999 | 0 | 5 | double
ADV | UVW_VEL_STD | 0 | water_velocity_in_the_analysis_frame_of_reference_standard_deviation | ms-1 |  |  |  | V | -999999 | 0 | 5 | double
ADV | TIME_BNDS | 0 | time_interval_bounds | same as time | Provides the beginning and end of each interval specified by the variable TIME |  |  |  | -999999 |  |  | double
ADV | TIME_HPR | 0 | time_of_heading_pitch_roll_sensors | Days since 1950-01-01T00:00:00Z | Heading, pitch and roll (tilt) sensors measure always at 1Hz for Vector ADV |  |  |  | -999999 |  |  | double
ADV | TAYL | 0 | ratio_of_rms_turb_U_to_water_speed | - |  |  |  | T | -999999 | 0 | 10000 | double
ADV | SNR | 0 | signal_noise_ratio | decibel |  |  |  | A | -999999 | 0 | 150 | double
ADV | ABSIC | 0 | backscater_intensity | count |  |  |  | A | -999999 | 0 |  | double
ADV | CORRN | 0 | noise_correlation_percent | percent |  |  |  | E | -999999 | 0 | 100 | double
ADV | N_VEL_INSTRUMENT | 0 | unique_identifier_for_each_velocity_instrument | - |  |  |  | D | -999999 | 1 |  | int
ADV | N_VEL_COMPONENT | 0 | unique_identifier_for_each_velocity_component | - |  |  |  | D | -999999 | 1 | 3 | int
ADV/ADCP | N_SAMPLE | 0 | unique_identifier_for_each_sample_within_the_segment | - |  |  |  | D | -999999 | 1 |  | int
All | N_BOUND | 0 | unique_identifier_for_defining_low_high_bounds | - | Here 1 represents the lower bound, and 2 the upper bound for errors, or time intervals, etc |  |  | T | -999999 | 1 | 2 | int
ADV/ADCP | N_SEGMENT | 0 | unique_identifier_for_each_segment_in_the_entire_available_timeseries | - |  |  |  | D | -999999 | 1 |  | int
ADV | SPEC_SLOPE | 0 | estimated_spectral_slope_of_fitted_wavenumbers_in_logspace | - | Nonlinear least square fit to find most likely spectral slope |  |  | T | -999999 |  |  | double
ADV | SPEC_SLOPE_CI_LOW | 0 | low_limit_confidence_interval_of_spectral_slope_in_logspace | - |  |  |  | T | -999999 |  |  | double
ADV | SPEC_SLOPE_CI_HIGH | 0 | high_limit_confidence_interval_of_spectral_slope_in_logspace | - |  |  |  | T | -999999 |  |  | double
ADV/ADCP | dUCUR_dZ | 0 | derivative_of_eastward_velocity_wrt_z | s-1 |  |  |  | V | -999999 | -10 | 10 | double
ADV/ADCP | dVCUR_dZ | 0 | derivative_of_northtward_velocity_wrt_z | s-1 |  |  |  | V | -999999 | -10 | 10 | double
ADV/ADCP | dWCUR_dZ | 0 | derivative_of_upward_velocity_wrt_z | s-1 |  |  |  | V | -999999 | -5 | 5 | double
ADV/ADCP | HEIGHT_AB | 1 | height_above_bottom | m |  | up | bottom | D | -999999 | 0 | 12000 | double
ADV/ADCP | BURST_NUMBER | 0 | unique_identifier_for_each_burst | - |  |  |  | D | -999999 | 1 |  | int | Meant to accomade burst sampling programs. A burst may be longer than # of samples required for a spectra or structure fct calc
ADCP | PROFILE_NUMBER | 0 | unique_identifier_for_each_profile | - |  |  |  | D | -999999 | 1 |  | int
ADV/ADCP | PERG | 0 | percentage_of_samples_good | percent |  |  |  | E | -999999 | 0 | 100 | double
ADV/ADCP | N_BEAM | 0 | unique_identifier_for_each_beam |  |  |  |  | D | -999999 | 1 | 10 | int
ADCP | ABSI | 0 | backscatter_intensity | decibel |  | AlongBeam_distance |  |  | -999999 | 0 |  | double
ADCP | ABSI5 | 0 | backscatter_intensity_from_acoustic_beam_5 | decibel |  | AlongBeam_distance |  |  | -999999 | 0 |  | double
ADCP | CORR | 0 | correlation_magnitude | counts |  | AlongBeam_distance |  |  | -999999 | 0 |  | double
ADCP | CORR5 | 0 | correlation_magnitude_from_acoustic_beam_5 | counts |  | AlongBeam_distance |  |  | -999999 | 0 |  | double
ADCP | R_DIST5 | 0 | distance_from_sensor_along_beam_5 | m | Required for 5-beam ADCPs when the 5th is pointing vertically up. | outwards from transducer | sensor |  | -999999 | 0 |  | dimension
ADCP | R_DIST | 0 | distance_from_sensor_along_beams | m |  | outwards from transducer | sensor |  | -999999 | 0 |  | dimension
ADCP | HEIGHT_AS | 1 | height_above_sensor | m | Negative implies below the sensor (downward facing instrument) | up | sensor | Z | -999999 | -12000 | 12000 | double
ADCP | THETA | 0 | beam_angle_from_instrument_z_axis | degrees |  | clockwise | vertical axis |  | -999999 | 0 | 90 | double
ADCP | BIN_SIZE | 0 | instrument_measurement_volume_bin_size | m |  |  |  | E | -999999 | 0 | 100 | double
ADCP | R_VEL | 0 | water_radial_velocity_of_scatterers_towards_instrument | m/s |  | towards instrument |  | V | -999999 | -10 | 10 | double
ADCP | R_VEL5 | 0 | water_radial_velocity_of_scatterers_towards_instrument_in_beam_5 | m/s |  | towards instrument |  | V | -999999 | -5 | 5 | double
ADCP | R_VEL_DETRENDED | 0 | water_radial_velocity_of_scatterers_towards_instrument_detrended | m/s | High-frequency content of the velocity signal, which may contain contributions from surface waves, turbulence, and vibrations etc | towards instrument |  | V | -999999 | -10 | 10 | double | Description of calculation in meta data?
ADCP | R_VEL5_DETRENDED | 0 | water_radial_velocity_of_scatterers_towards_instrument_in_beam_5_detrended | m/s | High-frequency content of the velocity signal, which may contain contributions from surface waves, turbulence, and vibrations etc | towards instrument |  | V | -999999 | -10 | 10 | double | Description of calculation in meta data?
ADCP | R_DEL | 0 | along-beam_separation_distance_over_which_DLL_is_evaluated | m |  |  |  |  | -999999 | 0 |  | double
ADCP | R_DEL5 | 0 | along-beam_separation_distance_over_which_DLL_is_evaluated_in_beam_5 | m |  |  |  |  | -999999 | 0 |  | double
ADCP | R_MAX | 0 | maximum_separation_distance_over_for_DLL_regression | m |  |  |  |  | -999999 | 0 |  | double
ADCP | DLL5_N | 0 | second_order_structure_function_in_beam_5 | m2/s2 |  | AlongBeam_distance |  |  | -999999 | 0 |  | double
ADCP | DLL | 0 | second_order_structure_function | m2/s2 |  | AlongBeam_distance |  |  | -999999 | 0 |  | double
ADCP | DLL_N | 0 | second_order_structure_function_number_of_observations | count |  |  |  |  | -999999 | 0 |  | int | Can be used as QA criterion | number of velocity profiles per section
ADCP | DLL5_N | 0 | second_order_structure_function_in_beam_5_number_of_observations | count |  |  |  |  | -999999 | 0 |  | int | Can be used as QA criterion | number of velocity profiles per section
ADCP | DLL_FLAGS | 0 | second_order_structure_function_status_flags | count |  |  |  |  | -999999 |  |  | double | Can be used as QA criterion for including in regression
ADCP | C2 | 0 | constant_used_in_the_second_order_structure_function |  | This constant appears when estimating the dissipation rate of turbulent kinetic energy from the regression coefficients. |  |  |  | -999999 |  |  | double
ADCP | REGRESSION_RSQUARED | 0 | regression_goodness_of_fit_adjusted_for_number_of_terms | [5 empty] | -999999 |  |  | double | standard regression uses 2 terms, modified regression uses 3
ADCP/ADV | EPSI_CI_LOW | 0 | specific_turbulent_kinetic_energy_dissipation_in_water_low_confidence_limit | W kg-1 | 95% confidence interval |  |  |  | -999999 |  |  | double
ADCP/ADV | EPSI_CI_HIGH | 0 | specific_turbulent_kinetic_energy_dissipation_in_water_high_confidence_limit | W kg-1 | 95% confidence interval |  |  |  | -999999 |  |  | double
ADCP | QAx_BDF | 0 | QA_criterion_x_bad_data_flag | logical |  |  |  |  | -999999 | 0 | 1 | logical | Details of the QA criterion in meta data?
ADCP | REGRESSION_COEFF_A0 | 0 | structure_function_regression_intercept | m2 s-2 |  |  |  |  | -999999 |  |  | double | Intercept for the DLL regression
ADCP | REGRESSION_COEFF_A1 | 0 | structure_function_regression_coefficient_for_r^2/3 | m4/3 s-2 |  |  |  |  | -999999 |  |  | double | Coefficient for r^2/3 from either standard or modified DLL regression
ADCP | REGRESSION_COEFF_A3 | 0 | structure_function_regression_coefficient_for_(r^2/3)^3 | s-2 |  |  |  |  | -999999 |  |  | double | Coefficient for (r^2/3)^3 from modified DLL regression
ADCP | REGRESSION_N |  | structure_function_regression_number_of_observations | count
All | L_K | 0 | kolmogorov_length_scale | m |  |  |  | L | -999999 | 0 | 1000 | double
All | L_S | 0 | turbulent_corssin_shear_length_scale | m |  |  |  | L | -999999 | 0 | 100000 | double
All | L_O | 0 | turbulent_ozmidov_stratification_length_scale | m |  |  |  | L | -999999 | 0 | 100000 | double
Note on B21: [Threaded comment] Your version of Excel allows you to read this threaded comment; however, any edits to it will get removed if the file is opened in a newer version of Excel. Learn more: https://go.microsoft.com/fwlink/?linkid=870924 Comment: what about: KT_TURB, KT_MOL (instead of KAPPA_TEMP) KRHO_TURB Reply: TEMP is the CF compliant name. i was following other formats. Using kappa_name_var seems easier when dealing with multiple Kappa (like Kappa_OXY when working w/ turbulent oxygen signals) I calculate various K with the same dataset (which is hard to do with a shear probe). I've calculated 4x versions of K in one paper (one from temp). Calculating K is a bit outside of the scope of ATOMIX. We said that we'd provide suggestions on how to calculate background gradients when estimating K. Personally, I'd find it very hard to manage with KT_MOL, KO_MOL. KRHO_TURB (for 1x theory), KTHETA_TURB (for another Ivey/Bluteau concoction), KO_TURB (for Osborn), and then worry about K from chi_oxy and chi_T, and their molecular equivalent.
Note on D22: [Threaded comment] Your version of Excel allows you to read this threaded comment; however, any edits to it will get removed if the file is opened in a newer version of Excel. Learn more: https://go.microsoft.com/fwlink/?linkid=870924 Comment: The method should not go into the variable name. We define the diapycnal diffusivity. How it is calculated should be described in comments etc. Also CF has th e standard name: ocean_vertical_diffusivity although not diapycnal, shall we use it? Reply: I prefer having two different names for diapycnal and heat diffusivity. I propose: 1. ocean_diapycnal_diffusivity 3: CF-one ocean_vertical_diffusivity for the heat one. I frequently calculate both from a sensor/instrument package, so different names are required if all are stored in a NetCDF. Alternatively, we can delete these from the spreadsheet since we are focusing on epsilon. ATOMIX can comment on how background gradients (N, dTdz) should be estimated.. but not on the model that should be used. Reply: OK, let's resolve this. I suggest we remove "ocean_". It is obsolete. We don't do CF anyway. K_RHO, diapycnal_diffusivity K_TEMP, vertical_diffusivity_of_heat Reply: That works for me. It enables ppl tp add K_SAL, atheir leasure (I've reviewed a few papers who present all 3x). I left water in the name, since CF does request you say the medium (water, air, ice etc)
Note on B29: [Threaded comment] Your version of Excel allows you to read this threaded comment; however, any edits to it will get removed if the file is opened in a newer version of Excel. Learn more: https://go.microsoft.com/fwlink/?linkid=870924 Comment: This may be confused with velocity shear S (e.g., Ri=N^2/S^2), which isn't quite the same thing as the shear measured by the turbulence sensor. Can we create a separate identity for the bulk shear (which is used in ADV processing for unstratified near bottom flows)?
Note on B73: [Threaded comment] Your version of Excel allows you to read this threaded comment; however, any edits to it will get removed if the file is opened in a newer version of Excel. Learn more: https://go.microsoft.com/fwlink/?linkid=870924 Comment: This follows the CF convention for gradients, as annoying as it may look.
Note on D88: [Threaded comment] Your version of Excel allows you to read this threaded comment; however, any edits to it will get removed if the file is opened in a newer version of Excel. Learn more: https://go.microsoft.com/fwlink/?linkid=870924 Comment: naming rmodifies the CF convention (Sensor_view_angle), which is the angle from the vertical direction. It might clash with horizontally mounted ADCPs.
Note on B89: [Threaded comment] Your version of Excel allows you to read this threaded comment; however, any edits to it will get removed if the file is opened in a newer version of Excel. Learn more: https://go.microsoft.com/fwlink/?linkid=870924 Comment: grabbed this from IMOS, but I find it confusing. cell_height would be better? OR cell_thickness? Reply: I agree - bin_height or cell_height would be better Reply: I'll let the others chime in, this list is still work in progress Reply: I made a suggestion, which I think from memory is what we use when programming ADCPs
Note on B106: [Threaded comment] Your version of Excel allows you to read this threaded comment; however, any edits to it will get removed if the file is opened in a newer version of Excel. Learn more: https://go.microsoft.com/fwlink/?linkid=870924 Comment: This will need to be documented elsewhere as "flags" table. There's a convention for how these are stored in NetCDF format. Basically, attributes "flag_values": that describe the possible number/letter for a flag and the "flag_meanings" that describe what each number means. Reply: OK. Look forward to learning how that works.
Note on D111: [Threaded comment] Your version of Excel allows you to read this threaded comment; however, any edits to it will get removed if the file is opened in a newer version of Excel. Learn more: https://go.microsoft.com/fwlink/?linkid=870924 Comment: CF webpage has "turbulent_mixing_length_of_water" as a variable. Should we add "turbulent" and "water" to these standard names?

## ATOMIX METADATA
This is a list of metadata we should include as global attributes |  |  | Required? 1/0 (y/n)
Parameter name | brief description | comment
title |  | e.g., Vertical micostructur eprofiler data from cruise XXX | 1
history |  | e.g., Version 1
summary |  | required by ACDD
comment |  | required by CF | 1
type
date_created |  |  | 1
date_update
conventions |  | CF-1.6, ACDD-1.3 | 1
data_mode |  | D for delayed mode
platform_type |  | e.g., research vessel, sub-surface glider etc | 1
area |  | name of the geographic region e.g., Barents Sea, Knight Inlet
geospatial_lat_min |  |  | 1
geospatial_lat_max |  |  | 1
geospatial_lon_min |  |  | 1
geospatial_lon_max |  |  | 1
time_coverage_start |  | format: yyyy-mm-ddTHH:MM:SSZ | 1
time_coverage_end |  |  | 1
time_deployment_start |  | Commonly recorded by datacenter for moored/bottom-fixed instrument prgrammed and started on land | 0
time_deployment_end |  |  | 0
geospatial_vertical_max |  |  | 1
geospatial_vertical_min |  |  | 1
geospatial_vertical_positive |  | up or down (only refers to geospatial_vertical_min/max) | 1
institution |  |  | 1
principal_investigator
authors |  |  | 1
contact |  |  | 1
project_name |  |  | 1
cruise |  | eventual name/code of the cruise / voyage or similar | 0
vessel |  | name or IMO number of the research vessel | 0
source |  | Use a term from the SeaVoX Platform Categories vocabulary (L06) list, usually one of the following: “subsurface mooring”, ”ship”, "sub-surface gliders", "autonomous underwater vehicle" (CF) | 1
references |  | Could be a webpage describing the format; relevant scientific articles and/or reports | 1
keywords |  |  | ?
creator_name |  |  | 1
creator_email |  |  | 1
creator_url |  |  | 0
acknowledgement |  | How ppl using the data should reference it | 1
station_name |  | Non-standard
instrument_slow_sampling_rate | sampling freq, slow channels | Non-standard
instrument_fast_sampling_rate | sampling freq, fast channels | Non-standard
profiling_direction |  | Non-standard
instrument | RDI Teledyne ADCP, 1200 KHz Monitor. |  | 1
instrument_serial_number | Unique serial number |  | 1
instrument_nominal_depth | in meters |  | 0
instrument_nominal_height | in meters |  | 0
instrument_nominal_orientation | Up/down or horizontal |  | 1
instrument_sampling_interval | Sampling interval [in s] |  | 1
instrument_sampling_rate | Sampling rate in Hz
instrument_sampling_mode | Continuous or burst |  | 1
instrument_burst_interval | in seconds |  | 0
instrument_burst_duration | in seconds |  | 0
instrument_program_comment | # more details about the instrument's programming as it pertains to turbulence. Ex: Mode 12? High-resolution ADCP etc. |  | 0
Note on A44: [Threaded comment] Your version of Excel allows you to read this threaded comment; however, any edits to it will get removed if the file is opened in a newer version of Excel. Learn more: https://go.microsoft.com/fwlink/?linkid=870924 Comment: instrument_fast_samping_frequency ? GLobal attributes are just text or numbers after this name (ahouls look more standard_name than short_name)
Note on A49: [Threaded comment] Your version of Excel allows you to read this threaded comment; however, any edits to it will get removed if the file is opened in a newer version of Excel. Learn more: https://go.microsoft.com/fwlink/?linkid=870924 Comment: Many of these are included in datacenter netcdf files. I indicated which ones I think should be required for each subgroup.
Note on B54: [Threaded comment] Your version of Excel allows you to read this threaded comment; however, any edits to it will get removed if the file is opened in a newer version of Excel. Learn more: https://go.microsoft.com/fwlink/?linkid=870924 Comment: One or the other.

## ATOMIX_deleted_names_obsolete
| Parameter (short) Name | CF parameter | Standard name | Units of measurement | Long name | Dir positive | Reference datum | Data code | fillValue | validMin | validMax | NetcDF type
Choose wisely, it will be used in code!
ATOMIX subgroup |  |  |  |  | Optional longer description of the variable | Optional | Optional | Leave empty |  |  |  |  | Comment
"Graveyard" of ADCP/ADV parameter names, as we're storing all beams in matrices unless their angle/bin height/size differs.
ADCP | RVEL1 | 0 | radial_velocity_of_scatterers_toward_instrument_in_beam_1 | m/s |  | towards instrument |  | V | 999999 | -10 | 10 | float
ADCP | RVEL2 | 0 | radial_velocity_of_scatterers_toward_instrument_in_beam_2 | m/s |  | towards instrument |  |  | 999999
ADCP | RVEL3 | 0 | radial_velocity_of_scatterers_toward_instrument_in_beam_3 | m/s |  | towards instrument |  |  | 999999
ADCP | RVEL4 | 0 | radial_velocity_of_scatterers_toward_instrument_in_beam_4 | m/s |  | towards instrument |  |  | 999999
ADCP | ABSI1 | 0 | backscatter_intensity_from_acoustic_beam_1 | decibel |  | AlongBeam_distance |  |  | 999999 |  |  | float
ADCP | ABSI2 | 0 | backscatter_intensity_from_acoustic_beam_2 | decibel |  | AlongBeam_distance |  |  | 999999 |  |  | float
ADCP | ABSI3 | 0 | backscatter_intensity_from_acoustic_beam_3 | decibel |  | AlongBeam_distance |  |  | 999999 |  |  | float
ADCP | ABSI4 | 0 | backscatter_intensity_from_acoustic_beam_4 | decibel |  | AlongBeam_distance |  |  | 999999 |  |  | float
ADCP | CORR1 | 0 | correlation_magnitude_from_acoustic_beam_1 | ?? not the same units as Nortek |  | AlongBeam_distance |  |  | 999999 | 0 | 250?? | float
ADCP | CORR2 | 0 | correlation_magnitude_from_acoustic_beam_2 |  |  | AlongBeam_distance |  |  | 999999 |  |  | float
ADCP | CORR3 | 0 | correlation_magnitude_from_acoustic_beam_3 |  |  | AlongBeam_distance |  |  | 999999 |  |  | float
ADCP | CORR4 | 0 | correlation_magnitude_from_acoustic_beam_4 |  |  | AlongBeam_distance |  |  | 999999 |  |  | float
ADV | ABSIC1 | 0 | backscater_intensity_from_acoustic_beam_1 | count |  | AlongBeam_distance |  |  | 999999 |  |  | float
ADV | ABSIC2 | 0 | backscater_intensity_from_acoustic_beam_2 | count |  | AlongBeam_distance |  |  | 999999 |  |  | float
ADV | ABSIC3 | 0 | backscater_intensity_from_acoustic_beam_3 | count |  | AlongBeam_distance |  |  | 999999 |  |  | float
ADV | ABSIC4 | 0 | backscater_intensity_from_acoustic_beam_4 | count |  | AlongBeam_distance |  |  | 999999 |  |  | float
ADV | ABSIC5 | 0 | backscater_intensity_from_acoustic_beam_5 | count |  | AlongBeam_distance |  |  | 999999 |  |  | float
ADV | NCORR1 | 0 | noise_correlation_percent_from_acoustic_beam_1 | percent |  |  |  | E | 999999 | 0 | 100 | float
ADV | NCORR2 | 0 | noise_correlation_percent_from_acoustic_beam_2 | percent |  |  |  |  | 999999 | 0 | 100 | float
ADV | NCORR3 | 0 | noise_correlation_percent_from_acoustic_beam_3 | percent |  |  |  |  | 999999 | 0 | 100 | float
ADV | SNR1 | 0 | signal_noise_ratio_from_acoustic_beam_1 | decibel |  |  |  | A | 999999 | 0 | 150 | float
ADV | SNR2 | 0 | signal_noise_ratio_from_acoustic_beam_2 | decibel |  |  |  | A | 999999 | 0 | 150 | float
ADV | SNR3 | 0 | signal_noise_ratio_from_acoustic_beam_3 | decibel |  |  |  | A | 999999 | 0 | 150 | float
All | EPSIP1 | 1 | specific_turbulent_kinetic_energy_dissipation_in_sea_water | W kg-1 |  |  |  |  | -999999 | 1.00E-12 | 1.00E+00 | float | measured by probe 1
All | EPSIP2 | 1 | specific_turbulent_kinetic_energy_dissipation_in_sea_water | W kg-1 |  |  |  |  | -999999 | 1.00E-12 | 1.00E+00 | float | measured by probe 2
ADV | L_E | 0 | turbulent_ellison_length_scale | m |  |  |  | L | -999999 | 0 | 100000 | float
| Ri_f | 0 | flux_gradient_richardson_number | - |  |  |  | T | -999999 | 1.00E-12 | 100 | float
ADV | VVEL_SPEC | 0 | v_power_spectrum_density_transverse_in_the_crossflow_direction | (m s-1)2 s |  |  |  |  | -999999 | 1.00E-12 | 1.00E+00 | float
ADV | WVEL_SPEC | 0 | w_power_spectrum_density_upwards_ie_perpendicular_to_meanflow | (m s-1)2 s |  |  |  |  | -999999 | 1.00E-12 | 1.00E+00 | float
ADV | UCUR_STD | 0 | std_of_eastward_velocity | m s-1
ADV | VCUR_STD | 0 | std_of_northward_velocity | m s-1
ADV | WCUR_STD | 0 | std_of_upward_velocity | m s-1